## 拼装箱需求表
南非光伏电站需求明细单（拼装箱需求）
序号 | 名称 |  | 规格 |  |  | 数量 | 单位 | 备注
1 | Engineer Dormitory-1 | 标准箱（带独卫） | 6.055 | 2.99 | 2.881 | 4 | 间
|  | 房体合计 |  |  |  | 11 | 栋
|  | 拼装箱数量 |  |  |  | 44 | 间 | 44间6*3
2 | Engineer Dormitory-2 | 标准箱（带独卫） | 6.055 | 2.99 | 2.881 | 2 | 间
|  | 房体合计 |  |  |  | 1 | 栋
|  | 拼装箱数量 |  |  |  | 2 | 间 | 2间6*3
3 | Engineer Dormitory+Project Manager Dormitory | 标准箱（带独卫） | 6.055 | 2.99 | 2.881 | 2 | 间
|  | 套间 | 12.12 | 2.99 | 2.881 | 1 | 间 | 由2间6*3m标间组成
|  | 房体合计 |  |  |  | 1 | 栋
|  | 拼装箱数量 |  |  |  | 4 | 间 | 4间6*3
4 | VIP-room | 套间 | 12.12 | 2.99 | 2.881 | 2 | 间 | 由2间6*3m标间组成
|  | 房体合计 |  |  |  | 1 | 栋
|  | 拼装箱数量 |  |  |  | 4 | 间 | 4间6*3
5 | Engineer Dormitory+Manager Dormitory | 标准箱（带独卫） | 6.055 | 2.99 | 2.881 | 1 | 间
|  | 套间（小） | 9 | 2.99 | 2.881 | 2 | 间 | 由2间4.5*3m标间组成
|  | 房体合计 |  |  |  | 4 | 栋
|  | 拼装箱数量 |  |  |  | 20 | 间 | 4间6*3+16间4.5*3m
6 | Engineer Dormitory++Visitor | 标准箱（带独卫） | 6.055 | 2.99 | 2.881 | 1 | 间
|  | 套间（小） | 9 | 2.99 | 2.881 | 2 | 间 | 由2间4.5*3m标间组成
|  | 房体合计 |  |  |  | 5 | 栋
|  | 拼装箱数量 |  |  |  | 25 | 间 | 5间6*3+20间4.5*3m
7 | Foctory Representative Dormitory | 标准箱（带独卫） | 6.055 | 2.99 | 2.881 | 4 | 间
|  | 房体合计 |  |  |  | 2 | 栋
|  | 拼装箱数量 |  |  |  | 8 | 间 | 8间6*3
8 | 培训室 | 培训室（两拼） | 6.055 | 5.99 | 2.881 | 1 | 间 | 由2间6*3m拼装箱横向组成
|  | 房体合计 |  |  |  | 1 | 栋
|  | 拼装箱数量 |  |  |  | 2 | 间 | 由2间6*3m拼装箱横向组成
9 | 驾驶员休息室 | 标准箱 | 6.055 | 2.99 | 2.881 | 1 | 间
|  | 房体合计 |  |  |  | 1 | 栋
|  | 拼装箱数量 |  |  |  | 1 | 间
10 | 警卫室 | 警卫室 | 6.055 | 2.99 | 2.881 | 1 | 间
|  | 房体合计 |  |  |  | 1 | 栋
|  | 拼装箱数量 |  |  |  | 1 | 间
11 | 业主办公室 | 标准箱 | 6.055 | 2.99 | 2.881 | 5 | 间
|  | 门厅箱 | 6.055 | 2.99 | 2.881 | 1 | 间
|  | 门斗 | 2.99 | 2.99 | 2.881 | 1 | 间
|  | 两拼箱 | 6.055 | 5.99 | 2.881 | 1 | 间 | 由6*3m拼装箱组成
|  | 卫生间+更衣室 | 6.055 | 2.99 | 2.881 | 2 | 间
|  | 大走廊箱 | 5.99 | 1.8 | 2.881 | 2 | 间
|  | 小走廊箱 | 2.99 | 1.8 | 2.881 | 1 | 间
|  | 房体合计 |  |  |  | 1 | 栋
|  | 拼装箱数量 |  |  |  | 14 | 间 | 由10个6*3m+1个3*3m+2个6*1.8m走廊箱+1个3*1.8走廊箱组成
12 | 诊所 | 三拼箱 | 6.055 | 8.99 | 2.881 | 1 | 间 | 由3个6*3m拼装箱组成
|  | 房体合计 |  |  |  | 1 | 栋
|  | 拼装箱数量 |  |  |  | 3 | 间 | 由3个6*3m拼装箱组成
13 | 理发店 | 标准箱 | 6.055 | 2.99 | 2.881 | 1 | 间
|  | 房体合计 |  |  |  | 1 | 栋
|  | 拼装箱数量 |  |  |  | 1 | 间 | 1间3*6m
14 | 健身房 | 三拼箱 | 6.055 | 8.99 | 2.881 | 1 | 间 | 由3个6*3m拼装箱组成
|  | 房体合计 |  |  |  | 1 | 栋
|  | 拼装箱数量 |  |  |  | 3 | 间 | 由3个6*3m拼装箱组成
16 | 台球室、乒乓球室 | 三拼箱 | 6.055 | 8.99 | 2.881 | 1 | 间 | 由3个6*3m拼装箱组成
|  | 房体合计 |  |  |  | 1 | 栋
|  | 拼装箱数量 |  |  |  | 3 | 间 | 由3个6*3m拼装箱组成
17 | 承包商办公室 | 标准箱 | 6.055 | 2.99 | 2.881 | 13 | 间
|  | 标准箱（带独卫，不含淋浴） | 6.055 | 2.99 | 2.881 | 1 | 间
|  | 门厅箱1 | 6.055 | 2.99 | 2.881 | 2 | 间
|  | 门厅箱2 | 6.055 | 2.99 | 2.881 | 1 | 间
|  | 门斗 | 2.99 | 2.99 | 2.881 | 1 | 间
|  | 两拼箱 | 6.055 | 5.99 | 2.881 | 4 | 间 | 由2个6*3m拼装箱组成
|  | 三拼箱 | 6.055 | 8.99 | 2.881 | 2 | 间 | 由3个6*3m拼装箱组成
|  | 会议室（四拼） | 6.055 | 11.99 | 2.881 | 1 | 间 | 由4个6*3m拼装箱组成
|  | 商务部+设计+工厂代表办公室（四拼） | 6.055 | 11.99 | 2.881 | 1 | 间 | 由4个6*3m拼装箱组成
|  | 大走廊箱 | 6.055 | 2.99 | 2.881 | 5 | 间
|  | 小走廊箱 | 2.99 | 2.99 | 2.881 | 1 | 间
|  | 男卫箱 | 2.99 | 2.99 | 2.881 | 1 | 间
|  | 女卫箱 | 2.99 | 2.99 | 2.881 | 1 | 间
|  | 房体合计 |  |  |  | 1 | 栋
|  | 拼装箱数量 |  |  |  | 48 | 间 | 由45个3*6m+3个3*3m组成
18 | 拼装箱总数 |  |  |  |  | 183 | 间
注：所有房间均需考虑室内水电、洁具、工具

## 拼装箱配置表
拼装箱配置表
1 | 基本参数 | 产品规格 | 长*宽*高（mm） | 6055*2990*2881（内5845*2780*2500）
2 |  |  | 屋面形式 | 瓦楞顶，通过4根立柱有组织内排水
3 |  | 荷载 | 地面活载 | 2.0KN/㎡
4 |  |  | 屋面活载 | 1.0KN/㎡
5 |  |  | 风荷载 | 0.5KN/㎡
6 | 角立柱 | 结构 | 角柱 | 规格：L210*150mm，镀锌冷轧型钢，t=2.5mm，材质SGH340
7 | 屋面做法 | 结构 | 屋面角件 | 屋面角件L型连接板实测厚度不低于8mm，屋面角件端板厚度不低于8mm，围板厚度3.0mm，材质Q235B
8 |  |  | 屋面主梁 | 规格：185mm，镀锌冷轧型钢，t=2.5mm，材质SGH340
9 |  |  | 屋面次梁 | 规格：方管60*60*1.5，材质Q235B
10 |  | 装修 | 屋面板 | 0.40mm厚，镀铝锌彩钢板，颜色白色
11 |  |  | 保温棉 | 75mm厚玻璃丝棉毡，单面带铝箔，容重≥14kg/m³
12 |  |  | 吊顶板 | 0.35mm厚压型，镀铝锌彩钢板，颜色白色
13 | 地面做法 | 结构 | 地面角件 | 地面角件L型连接板实测厚度不低于8mm，地面角件端板厚度不低于8mm，围板厚度3.0mm，材质Q235B
14 |  |  | 地面主梁 | 规格：160mm，镀锌冷轧型钢，t=2.5mm，材质SGH340
15 |  |  | 地面次梁 | 规格：33*121*50*1.0mm“几”型檩条,材质SGC440
16 |  | 装修 | 装饰面层 | 1.6mm厚橡塑地板，颜色7001
17 |  |  | 基板 | 18mm厚水泥板无石棉，密度≥1.3g/cm³
18 | 表面处理 | 处理方式 | 涂层 | 粉末喷涂，涂层厚度80μm，灰白色9018
19 | 墙板 | 钢板 | 厚度 | 75mm厚彩钢夹芯板，无缝S口岩棉复合板 外板采用0.35mm橘皮纹，镀铝锌彩钢板，颜色为白灰，PE涂层； 内板采用0.35mm纯平板，镀铝锌彩钢，颜色为白灰，PE涂层；
20 |  | 保温 | 保温 | 岩棉，容重80kg/m³
21 | 门 | - | 规格（mm） | 宽X高=840*2035
22 |  | - | 材质 | 钢制门
23 | 窗 | - | 规格（mm） | 宽X高=1120*1100
24 |  | - | 框架材质 | 塑钢一体推拉窗，配防盗杆、纱窗
25 |  | - | 玻璃 | 4mm+9A+4mm中空
26 | 电 | - | 电压 | 220V~250V
27 |  | - | 电线 | 总回路BVVB-3*6.0，空调BVVB-3*4.0，插座BVVB-3*2.5，照明BVVB-3*1.5
28 |  | - | 配电箱 | 10位暗装PVC配电箱*1（内含高分断断路器10A/1P、高分断断路器20A/2P、高分断断路器25A/2P、漏电保护断路器16A/2P各一套）
29 |  | - | 照明 | LED长条双管灯（LED 24W*2）*2
30 |  | - | 插座 | 一个房间带卫生间插热水器的是6个插座（南非标准）；办公室业主整个配的是南非的标准，三孔的；承包商宿舍配置2个中标插座和4个南非标准插座
31 | 配件 | - | 墙阴角 | 0.5mm彩钢板折件，颜色白色
32 |  | - | 槽基 | 0.7mm彩钢板折件，颜色白色

## 钢结构需求表
南非光伏电站需求明细单（钢构用房需求）
序号 | 功能间 | 规格 |  |  | 数量 | 单位 | 单栋面积 | 总面积 | 总重量（T） | 备注
F1 | 餐厅 | 35.3 | 20.45 | 4 | 1 | 栋 | 721.89 | 721.89 | 23.5
F2 | 羽毛球馆 | 17.5 | 10.1 | 8 | 1 | 栋 | 176.75 | 176.75 | 8.7
F3 | 恒温储存室 | 30.3 | 15.15 | 4.8 | 2 | 栋 | 459.05 | 459.05 | 22.4 | 75mm墙板
房体合计 |  |  |  |  | 4 | 栋 |  | 1816.74 | 54.6
1 | 吊顶 | 石膏板 |  |  | 1750 | ㎡ |  |  |  | 羽毛球馆不配置
2 | 地砖 | 600*600mm |  |  | 1750 | ㎡
3 | 室内强电 |  |  |  | 1 | 项
4 | 室内给排水 |  |  |  | 1 | 项
5 | 安装工具 | 含1套房体工具+1套水电工具 |  |  | 1 | 套

## 其他
南非光伏电站临建需求明细单
序号 | 材料/说明 | 规格型号 | 数量 | 单位 | 备注
1 | 6m×1.8m高 钢质大门 |  | 3 | 套
2 | 3m×1.8m高 钢质大门 |  | 1 | 套
3 | 8m×2.0m高 钢丝网大门，顶部带防盗刺网（仓储区使用） |  | 2 | 套
4 | 4m×1.8m高 钢丝网大门，（办公区区使用） |  | 2 | 套
5 | 镀锌AZ275铝锌屋顶板0.4mm，立柱为φ80*4mm镀锌钢管，横杆为φ50*3.5mm镀锌钢管，顶部横杆为φ30*3mm镀锌钢管，斜撑为φ30*3mm镀锌钢管。围墙离地高度3m，使用铁丝或者螺丝固定围墙板。 |  | 800 | 米
6 | 内部镀锌菱形网围栏（50/75mm网孔），立柱为φ80*4mm镀锌钢管，横杆为φ50*3.5mm镀锌钢管，顶部横杆为φ30*3mm镀锌钢管，斜撑为φ30*3mm镀锌钢管。围栏离地高度2m，使用铁丝固定。 |  | 120 | 米
7 | 外部镀锌菱形网围栏（50/75mm网孔），立柱为φ80*4mm镀锌钢管，横杆为φ50*3.5mm镀锌钢管，顶部横杆为φ30*3mm镀锌钢管，斜撑为φ30*3mm镀锌钢管。围栏离地高度2.4m，顶部安装防盗刺网高度为0.5m，使用铁丝固定拉直。 |  | 953 | 米
8 | 粒径19mm碎石铺设（生活区、办公区及仓储区） |  | 1000 | m³
9 | 土方工作（填方，主要包括生活区平台填筑500mm及部分室内地面回填，厚度约500mm），每层填铺厚度不得超过250mm,土壤压实系数不得小于98%, |  | 13000 | m³
10 | 场地清理及平整（包含树木清除） |  | 70800 | m²
11 | 路缘石铺设（H=400*L=700*W=150） |  | 920 | 米
12 | 600×600×20mm厚混凝土铺路砖，顺砌法铺设1m宽人行道（仅大本营道路两侧有人行道） |  | 180 | 米
13 | 不锈钢旗杆（3套）安装及旗杆基础施工（旗杆为甲供） |  | 1 | 项
14 | 生活区监控摄像系统（内含8个摄像头）需要覆盖生活区（摄像头带红外报警功能） |  | 1 | 套
15 | 办公区区监控摄像系统（内含7个摄像头）需要覆盖办公区（摄像头带红外报警功能） |  | 1 | 套
16 | 仓储区监控摄像系统（内含20个摄像头）需要覆盖仓储区（摄像头带红外报警功能） |  | 1 | 套
17 | 200W路灯，灯杆高6M，南非常见类型即可（安装于道路两侧，含防雷保护及路灯配电箱） |  | 15 | 套
18 | 800W太阳能路灯共计5套，每套自带灯数量不得小于4个，灯杆高10M，南非常见类型即可（安装于仓储区，含防雷保护及路灯配电箱） |  | 5 | 套
19 | 水泵供应及调试（需配套电控系统） |  | 2 | 台
20 | 10m³PE材质 储水罐供应及安装 |  | 14 | 个
21 | 混凝土（混凝土地面C15、安全屋C30、结构基础混凝土C30等） |  | 572 | m³
22 | 红砖道路及地坪施工 |  | 3420 | ㎡
23 | 混凝土道路（C25） |  | 342 | m³
24 | 柴油发电机300KVA |  | 2 | 台
25 | 柴油发电机200KVA |  | 2 | 台
26 | 柴油发电机50KVA |  | 1 | 台
27 | 柴油储油罐12m³（包含相关安装及柴油加装、储存、使用的各类许可） |  | 1 | 套
28 | 柴油储油罐3m³（包含相关安装及柴油加装、储存、使用的各类许可） |  | 1 | 套
29 | 室外供电系统施工（包含电缆敷设，敷设接口为房屋至柴发或至其他设备及结构、电缆连接、连接配电箱、配电箱安装（配电箱甲供）、连接控制柜等）具体工程量详见BOQ |  | 1865 | m
30 | 电缆沟（包含电缆沟开挖，回填，场地清理等相关工作） |  | 750 | m
31 | 光伏及储能（光伏板 200kw ，储能 1100KWH，包含光伏安装、线路连接、调试、支架或基础等所有相关施工及安装） |  | 1 | 项
32 | 给排水管道 | PPR-De40 | 887 | m
|  | PPR-De50 | 256 | m
|  | PVC-De160 | 817 | m
|  | PVC-De200 | 118 | m
36 | 雨水排水管道 | PE-De200 | 248 | m
| 雨水排水井（砖砌井带铸铁雨水篦子） |  | 12 | 个
38 | 室外供电系统 | PVC/SWA/PVC 10mm×4c Cu FR 600/1000V RED STRIPE (70A) | 130 | m
|  | PVC/SWA/PVC 120mm×4c Cu FR 600/1000V RED STRIPE (285A) | 110 | m
|  | PVC/SWA/PVC 16mm×4c Cu FR 600/1000V RED STRIPE (91A) | 660 | m
|  | PVC/SWA/PVC 2.5mm×3c Cu FR 600/1000V RED STRIPE (32A) | 500 | m
|  | PVC/SWA/PVC 25mm×4c Cu FR 600/1000V RED STRIPE | 40 | m
|  | PVC/SWA/PVC 70mm×4c Cu FR 600/1000V RED STRIPE (210A) | 130 | m
|  | PVC/SWA/PVC 95mm×4c Cu FR 600/1000V RED STRIPE (251A) | 295 | m

## Container House
No. | Name | Type | Specifications (L×W×H m) | Qty | Unit | Remarks
|  |  | 6.055 | 2.99 | 2.881
1 | Engineer Dormitory-1 | Standard (with ensuite bathroom) |  | 4 | Room
|  | Building Total |  |  | 11 | Bldgs
|  | Container Qty |  |  | 44 | Units
2 | Engineer Dormitory-2 | Standard (with ensuite bathroom) |  | 2 | Room
|  | Building Total |  |  | 1 | Bldg
|  | Container Qty |  |  | 2 | Units
3 | Engineer Dormitory + PM Dormitory | Standard (with ensuite bathroom) |  | 2 | Room
|  | Suite | 12.12 | 2.99 | 2.881 | 1
|  | Building Total |  |  | 1 | Bldg
|  | Container Qty |  |  | 4 | Units
4 | VIP Room | Suite | 12.12 | 2.99 | 2.881 | 2
|  | Building Total |  |  | 1 | Bldg
|  | Container Qty |  |  | 4 | Units
5 | Engineer Dormitory + Manager Dormitory | Standard (with ensuite bathroom) |  | 1 | Room
|  | Small Suite | 9 | 2.99 | 2.881 | 2
|  | Building Total |  |  | 4 | Bldgs
|  | Container Qty |  |  | 20 | Units
6 | Engineer Dormitory + Visitor | Standard (with ensuite bathroom) |  | 1 | Room
|  | Small Suite | 9 | 2.99 | 2.881 | 2
|  | Building Total |  |  | 5 | Bldgs
|  | Container Qty |  |  | 25 | Units
7 | Factory Representative Dormitory | Standard (with ensuite bathroom) |  | 4 | Room
|  | Building Total |  |  | 2 | Bldgs
|  | Container Qty |  |  | 8 | Units
8 | Training Room | Two-unit room | 6.055 | 5.99 | 2.881 | 1
|  | Building Total |  |  | 1 | Bldg
|  | Container Qty |  |  | 2 | Units
9 | Driver Rest Room | Standard |  | 1 | Room
|  | Building Total |  |  | 1 | Bldg
|  | Container Qty |  |  | 1 | Unit
10 | Guard House | Guard House |  | 1 | Room
|  | Building Total |  |  | 1 | Bldg
|  | Container Qty |  |  | 1 | Unit
11 | Owner's Office | Standard |  | 5 | Room
|  | Entrance Hall |  | 1 | Room
|  | Entrance Vestibule | 2.99 | 2.99 | 2.881 | 1
|  | Two-unit room | 6.055 | 5.99 | 2.881 | 1
|  | Restroom + Locker Room |  | 2 | Room
|  | Large Corridor | 5.99 | 1.8 | 2.881 | 2
|  | Small Corridor | 2.99 | 1.8 | 2.881 | 1
|  | Building Total |  |  | 1 | Bldg
|  | Container Qty |  |  | 14 | Units
12 | Clinic | Three-unit room | 6.055 | 8.99 | 2.881 | 1
|  | Building Total |  |  | 1 | Bldg
|  | Container Qty |  |  | 3 | Units
13 | Barber Shop | Standard |  | 1 | Room
|  | Building Total |  |  | 1 | Bldg
|  | Container Qty |  |  | 1 | Unit
14 | Gym | Three-unit room | 6.055 | 8.99 | 2.881 | 1
|  | Building Total |  |  | 1 | Bldg
|  | Container Qty |  |  | 3 | Units
16 | Billiard & Table Tennis Room | Three-unit room | 6.055 | 8.99 | 2.881 | 1
|  | Building Total |  |  | 1 | Bldg
|  | Container Qty |  |  | 3 | Units
17 | Contractor's Office | Standard |  | 13 | Room
|  | Standard (with ensuite, no shower) |  | 1 | Room
|  | Entrance Hall 1 |  | 2 | Room
|  | Entrance Hall 2 |  | 1 | Room
|  | Entrance Vestibule | 2.99 | 2.99 | 2.881 | 1
|  | Two-unit room | 6.055 | 5.99 | 2.881 | 4
|  | Three-unit room | 6.055 | 8.99 | 2.881 | 2
|  | Conference Room (Four-unit) | 6.055 | 11.99 | 2.881 | 1
|  | Commercial + Design + Factory Rep Office (Four-unit) | 6.055 | 11.99 | 2.881 | 1
|  | Large Corridor |  | 5 | Room
|  | Small Corridor | 2.99 | 2.99 | 2.881 | 1
|  | Male Restroom | 2.99 | 2.99 | 2.881 | 1
|  | Female Restroom | 2.99 | 2.99 | 2.881 | 1
|  | Building Total |  |  | 1 | Bldg
|  | Container Qty |  |  | 48 | Units
18 | Total Flat-Pack Containers |  |  |  | 183 | Units
Note: All rooms require indoor electrical, plumbing, sanitary ware, and tools

## Container House Configuration D
No. | Category | Item | Specification
1 | Basic Parameters | Product Specifications | L×W×H (mm)
2 |  | Roof Form
3 | Load | Floor Live Load
4 |  | Roof Live Load
5 |  | Wind Load
6 | Corner Columns | Structure | Corner Posts
7 | Roof Construction | Structure | Roof Corner Fittings
8 |  |  | Roof Main Beams
9 |  |  | Roof Secondary Beams
10 |  | Finishing | Roof Panels
11 |  |  | Insulation Cotton
12 |  |  | Ceiling Panels
13 | Floor Construction | Structure | Floor Corner Fittings
14 |  |  | Floor Main Beams
15 |  |  | Floor Secondary Beams
16 |  | Finishing | Decorative Surface Layer
17 |  |  | Base Plate
18 | Surface Treatment | Treatment Method | Coating
19 | Wall Panels | Steel Plate | Thickness
20 |  | Insulation | Insulation
21 | Door | - | Specifications (mm)
22 |  | - | Material
23 | Window | - | Specifications (mm)
24 |  | - | Frame Material
25 |  | - | Glass
26 | Electrical | - | Voltage
27 |  | - | Wiring
28 |  | - | Distribution Box
29 |  | - | Lighting
30 |  | - | Outlets
31 | Accessories | - | Wall Internal Corners
32 |  | - | Groove Base

## Steel Structure
No. | Function Room | Specifications (L×W×H m) | Qty | Unit | Area per Bldg (㎡) | Total Area (㎡) | Total Mas（T） | Remarks
F1 | Restaurant | 35.3 | 20.45 | 4 | 1 | 721.89 | 23.5
F2 | Badminton Hall | 17.5 | 10.1 | 8 | 1 | 176.75 | 8.7
F3 | Temperature-Controlled Storage | 30.3 | 15.15 | 4.8 | 2 | 459.05 | 22.4
| Building Total |  |  |  | 4 | 1816.74 | 54.6
1 | Ceiling | Gypsum Board |  | 1750 | ㎡
2 | Floor Tiles | 600×600mm |  | 1750 | ㎡
3 | Indoor Electrical |  |  | 1 | Item
4 | Indoor Plumbing |  |  | 1 | Item
5 | Installation Tools | Including 1 set building tools + 1 set electrical/plumbing tools |  | 1 | Set

## Other Main Construction Quantit
Serial No. | Material/Description | Specification/Model | Quantity | Unit | Remarks
1 | 6m×1.8m High Steel Gate |  | 3 | Set
2 | 3m×1.8m High Steel Gate |  | 1 | Set
3 | 8m×2.0m High Wire Mesh Gate with Anti-theft Barbed Wire on Top | For Warehouse Area | 2 | Set
4 | 4m×1.8m High Wire Mesh Gate | For Office Area | 2 | Set
5 | Enclosed Steel Structure Fence | 0.4mm AZ275 Aluzinc Roof Sheet; Columns φ80*4mm, Cross Bars φ50*3.5mm, Top/Diagonal Braces φ30*3mm Galvanized Steel Pipe; 3m Height Above Ground | 800 | Meter
6 | Internal Galvanized Diamond Mesh Fence | Mesh 50/75mm; Same Specification Galvanized Steel Pipe Frame; 2m Height Above Ground | 120 | Meter
7 | External Anti-theft Diamond Mesh Fence | Mesh 50/75mm; Same Specification Galvanized Steel Pipe Frame; 2.4m Height Above Ground + 0.5m Anti-theft Barbed Wire on Top | 953 | Meter
8 | 19mm Crushed Stone Laying |  | 1000 | m³
9 | Earth Backfilling and Compaction | Filling Thickness 500mm, Layer Thickness ≤250mm, Compaction Factor ≥98% | 13000 | m³
10 | Site Clearing and Grading | Including Tree Removal | 70800 | ㎡
11 | Kerb Stone | 400×700×150mm | 920 | Meter
12 | Concrete Paving Brick | 600×600×20mm, Stretcher Bond Laying for 1m Wide Sidewalk | 180 | Meter
13 | Stainless Steel Flagpole and Foundation | 3 Sets Flagpole Installation + Foundation Construction (Flagpoles Provided by Client) | 1 | Lot
14 | Living Quarters CCTV Surveillance System | Including 8 Infrared Alarm Cameras | 1 | Set
15 | Office Area CCTV Surveillance System | Including 7 Infrared Alarm Cameras | 1 | Set
16 | Warehouse Area CCTV Surveillance System | Including 20 Infrared Alarm Cameras | 1 | Set
17 | Conventional Street Light | 200W, 6m Light Pole, South African Standard Type | 15 | Set
18 | Solar Street Light | 800W, ≥4 Lamp Heads per Set, 10m Light Pole | 5 | Set
19 | Water Pump and Electric Control | With Matching Electric Control System | 2 | Unit
20 | PE Water Storage Tank | 10m³ | 14 | Piece
21 | Ready-mixed Concrete | C15 for Floor / C30 for Safe House and Foundation | 572 | m³
22 | Red Brick Floor and Road | Red Brick Masonry and Paving | 3420 | ㎡
23 | Concrete Road | C25 Grade | 342 | m³
24 | Diesel Generator | 300KVA | 2 | Unit
25 | Diesel Generator | 200KVA | 2 | Unit
26 | Diesel Generator | 50KVA | 1 | Unit
27 | Diesel Storage Tank | 12m³ | 1 | Set
28 | Diesel Storage Tank | 3m³ | 1 | Set
29 | Cable Trench Works | Excavation, Backfilling, Site Clearing | 750 | m
30 | Photovoltaic Energy Storage System | Photovoltaic 200KW + Energy Storage 1100KWH | 1 | Lot
31 | Water Supply and Drainage Pipe | PPR-De40 | 887 | m
|  | PPR-De50 | 256 | m
|  | PVC-De160 | 817 | m
|  | PVC-De200 | 118 | m
35 | Rainwater Pipe and Manhole | PE-De200 Rainwater Pipe | 248 | m
|  | Brick Rainwater Manhole (with Cast Iron Grate) | 12 | Piece
37 | Power Cable | PVC/SWA/PVC 10mm×4c Cu 600/1000V | 130 | m
|  | PVC/SWA/PVC 120mm×4c Cu 600/1000V | 110 | m
|  | PVC/SWA/PVC 16mm×4c Cu 600/1000V | 660 | m
|  | PVC/SWA/PVC 2.5mm×3c Cu 600/1000V | 500 | m
|  | PVC/SWA/PVC 25mm×4c Cu 600/1000V | 40 | m
|  | PVC/SWA/PVC 70mm×4c Cu 600/1000V | 130 | m
|  | PVC/SWA/PVC 95mm×4c Cu 600/1000V | 295 | m