## BOQ_0
Supply & Installation of Fence
SI | Description | Remark | Unit | Quantity | Unit Price (ZAR) | Total
Total Cost
A | PV Plant
1 | Fence | Galvanised welded steel wire fence of at least 2 metres (above ground height) shall be installed. Thickness of wires shall be at least 3 mm. Barbed wire (3 straight rows or 1 coil/spiral) shall be mounted on top of the fence as an anti-climb guard. The fence shall be ELECTRIFIED on the inside with strands spaced no more than 15cm apart running the full height of the fence panel. The electric fence shall be linked to the Facility security and SCADA systems | m | 21996
2 | Gate | fence gate 6.0 Meter wide, sliding/manual gate including two posts of 160 dia | Set | 6

## BOQ_1
Supply & Installation of CCTV
| SI | Description | Remark | Unit | Quantity | Unit Price (ZAR) | Total
Total Cost
| A | CCTV
| 1 | CCTV Fixed Type Bullet Camera per MV station with bracket (with Intrusion Detection System) | 5megapixels, OUTDOOR FIXED BODY, IP CAMERA Effective Range 50mtrs | Nos | 79
| 2 | CCTV PTZ Type Camera Fence Area with bracket (with Intrusion Detection System) | 5megapixels, OUTDOOR AUTODOME 360, IP CAMERA Effective Range 300mtrs | Nos | 75
| 3 | CCTV Local Junction Box (LJB) (Camera DB) | IP67 Box (including Surge Arrestor+Video Switch (E/F)+2 x FOPP+Earthing Cable) | Nos | 154
| 4 | Fiber Optic | 12C SM Fiber Optic Cable | m | 110000
| 5 | Fiber Optic for fence cameras | 4C SM Fiber Optic Cable | m | 20750
| 6 | Ethernet Cat 6 wire | Cat6 Ethernet Cable (POE) for CCTV from CCTV DB to camera | m | 331.8
| B | O&M Building CCTV System
| 1 | CCTV Camera (Indoor) | 5megapixels, INDOOR AUTODOME 360, IP CAMERA Effective Range 30mtrs | Nos | 7
| 2 | CCTV Camera (Outdoor) | 5megapixels, OUTDOOR FIXED BODY, IP CAMERA Effective Range 50mtrs | Nos | 5
| 3 | 24 Ports SFP, L2 Switch Manageable (in Plant Security & CCTV Server Panel) | Rack mounted L2 Manageable Switch (24port PoE Ethernet & 2 SFP Gigabit port) 10/100/1000 Mbps. | SET | 1
| 4 | ODF Main distribution box (36 port) (in Plant Security & CCTV Server Panel) |  | SET | 1
| 5 | Intel Core i7 desktop Computer (workstation in O&M control room) | Desktop Systems Core i7 (8th Gen), >=1.9GHz (8MB >= smart cache), 8GB RAM, 2TB HDD, & 2GB Graphic card, with all accessories (equivalent or higher). | SET | 1
| 6 | Monitoring LED 32” Screen (in O&M Building) | LED full HD 1920*1080P, 24”, 2 Ports of HDMI, analogue digital ports and with mounting stands (equivalent or higher). | SET | 1
| 7 | Fiber Optic Cable | 4C Fiber Optic Cable (Single Mode, 9/125 µm, 1550 nm, ITU-T G.652, Coat in PE, 100% waterproof, adapted for buried) with splicing, pigtail, connectors PV area CCTV cable is exclusive from this part | METER | 400
| 8 | Cat 6 Cable Roll |  | METER | 500
| C | PV Guard House CCTV System
| 1 | Monitoring LED 32” Screen | LED full HD 1920*1080P, 24”, 2 Ports of HDMI, analogue digital ports and with mounting stands (equivalent or higher). | SET | 3
| 2 | Intel Core i7 desktop Computer (workstation in Guard House) | Desktop Systems Core i7 (8th Gen), >=1.9GHz (8MB >= smart cache), 8GB RAM, 20TB HDD, & 2GB Graphic card, with all accessories (equivalent or higher). | SET | 3
| 3 | Console + Chairs for CCTV System | 2 x desk and 2 x seat | SET | 1
| 4 | Fiber Optic | 4C SM Fiber Optic Cable | m | 12500
Note: 1. The above description is only part of the CCTV requirements. The specific requirements should follow Attachment 1- Employer Requirements and Attachment 3- Technical Specifications. The final construction plan and construction materials will be subject to the final drawings and reports approved by the owner. 2. The subcontractor is responsible for the supply and installation of all accessory materials related to the CCTV system, including but not limited to cable labels, equipment nameplates, cable conduits, sealing materials, network cable connectors, fiber fusion boxes, stainless steel cable ties, and galvanized brackets for fixing equipment and cables. 3. The quantities of CCTV foundation construction, grounding wire laying and connection, and power line laying and connection are not listed in this BOQ for the time being. The subcontractor can estimate the quantities of work at this stage. The final quantities of work will be subject to the final drawings approved by the Employer. 4. The commissioning work of CCTV, including the on-off tests of cables, optical fibers and network cables, as well as the functional tests of CCTV equipment, should also be included in this quotation. Subcontractors may add commissioning quotation items by themselves